## bom-sample
xxxx xxxx xxxxx xxPCS BOM
Click for Instructions on How to Create a BOM
Manufacturer | Manufacturer Part Number (required) | Designator (required) | Qty (required) | Description (required) | Case | SMD ,BGA,LCC,OR TH | Top/Bottom | points (number of contacts the IC has in each board) | Total points (number of contacts per BOM line has) | Comment
Microchip | ATTINY24A-CCU | U1 | 1 | 8-bit microcontroller | 15CC1 UFBGA | BGA | top | 15 | 15
Keystone | 2994 | BATT_3V | 1 | 4.8mm coin cell holder | N/A | SMD | bottom | 2 | 2 | Must be mounted so that opening for battery faces the silkscreened triangle, towards the top of the board, and away from the nearest edge
Osram | LT QH9G-Q2S2-25-2Z4Y | D1 | 1 | 0402 green LED, SMD | 0402 | SMD | top | 2 | 2
Rohm | MCR01MZPF33R0 | R4 | 1 | 0402 33 Ohm SMD resistor | 0402 | SMD | top | 2 | 2
TE Connectivity | MS5637-02BA03 | IC1 | 1 | ultra-compact micro altimeter | QFN | SMD | top | 4 | 4
AVX | 0402YG104ZAT2A | C1, C2 | 2 | 100nF 0402 SMD capacitor | 0402 | SMD | top | 2 | 4
Vishay | CRCW040210K0JNED | R1, R2, R3 | 3 | 100k Ohm 0402 SMG resistor | 0402 | SMD | top | 2 | 6